## Disclaimer
Disclaimer THIS DOCUMENT IS PROVIDED "AS IS" WITH NO WARRANTIES WHATSOEVER, INCLUDING ANY WARRANTY OF MERCHANTABILITY, FITNESS FOR ANY PARTICULAR PURPOSE, OR ANY WARRANTY OTHERWISE ARISING OUT OF ANY PROPOSAL, SPECIFICATION OR SAMPLE. Information in this document is provided in connection with Intel products. No license, express or implied, by estoppel or otherwise, to any intellectual property rights is granted by this document. Except as provided in Intel's Terms and Conditions of Sale for such products, Intel assumes no liability whatsoever, and Intel disclaims any express or implied warranty, relating to sale and/or use of Intel products including liability or warranties relating to fitness for a particular purpose, merchantability, or infringement of any patent, copyright or other intellectual property right. Intel products are not intended for use in medical, life saving, or life sustaining applications. Intel retains the right to make changes to this document at any time, without notice. This document should be used for reference only and the contained data is dependent on specific hardware. The hardware vendor remains solely responsible for the design, sale and functionality of its product, including any liability arising from product infringement or product warranty. Copyright © Intel Corporation 2009. *Other brands and names are the property of their respective owners.

## Instructions
Power Budget Instructions
Press the Start button to begin using the Power Budget Tool

## Summary
Power Budget | (Select Chassis) / S5500WB12V Serverboard
Chassis/ Power Supply / Cooling: |  |  | (Select Chassis)
Serverboard: |  |  | S5500WB12V Serverboard
System Totals | +3.3V (amps) | +5V (amps) | +12VBB (amps) | 12V CPU1 (amps) | 12V CPU2 (amps) | 5VSB (amps) | Max 3.3v/5v (watts) | Total System Watts
Processors |  |  | 0 | 0 | 0 |  |  | 0
Memory: |  |  | 0 | 0.41897 | 0.41897 |  |  | 10.0552
Risers + PCI Cards - Qty 2: |  |  | 1.2908 |  |  | 0 |  | 15.4895
Hard Drives - Qty 0: |  |  | 0 |  |  | 0 |  | 0
Serverboard: |  |  | 2 |  |  | 1 |  | 29
Chassis & Peripherals: |  |  | 0 |  |  | 0 |  | 0
System Totals: |  |  | 3.2908 | 0.41897 | 0.41897 | 1 |  | 54.5446
Power Supply DC Limits: |  |  | 0 | 0 | 0 | 0 |  | 0
Margins to Limit: |  |  | -3.2908 | -0.41897 | -0.41897 | -1 |  | -54.5446 | <-- Limits Exceeded!
Negative margins show configuration exceeds a specified limit.
Note: if the power supply has a single 12V supply for the 12VBB, 12V CPU1 and 12V CPU2 rails, the usage and limits are aggregated here:
Aggregate 12V system total |  |  | 4.1287
Aggregate 12V DC limits |  |  | 0
Aggregate 12V margin |  |  | -4.1287
AC inlet power estimate
AC Input Voltage: |  | Choose Input Voltages: | 2 | Volts | [5 empty] | 220
Estimated Inlet Power: |  |  | 54.4902 | Watts | [5 empty] | 115
Estimated Inlet Current: |  |  | 0.47383 | Amps | [5 empty] | 100
Estimated Thermal Dissipation: |  |  | 185.8114 | BTU/Hr
Note: Estimates are most accurate at max loading.
Revision: 1.2 |  |  | 2009-05-11

## Configure System
Power Budget | (Select Chassis) System Configuration | [10 empty] | HSBP 5V VRM Efficiency | Onboard 5V VRM efficiency | Onboard 3.3V VR efficiency
System Feature | Description | Qty | +3.3V (amps) | +5V (amps) | +12VBB (amps) | 12V CPU1 (amps) | 12V CPU2 (amps) | 5V stby (amps) | Max 3.3v/5v (watts) | Power (watts) |  | 1 | 0.95 | 0.92
Chassis: | 1 |  |  |  | 0 |  |  |  |  | 0 | Includes System & Memory Fans
1st Hard Drive Type: | 1 | 0 |  | 0 | 0 |  |  |  |  | 0
2nd Hard Drive Type: | 1 | 0 |  | 0 | 0 |  |  |  |  | 0
Backplane: | 1 | 0 |  | 0 | 0 |  |  | 0 |  | 0
USB: | Number of Devices (100mA/device) | 0 |  | 0 | 0 |  |  |  |  | 0
Slim-line Bay: | 1 | 0 |  | 0 | 0 |  |  | 0 |  | 0
Other devices: | 1 | 0 |  | 0 | 0 |  |  | 0 |  | 0
| SubTotals: |  |  | 0 | 0 | 0 | 0 | 0 |  | 0
| SubTotal Chassis Power (Watts): |  |  | 0 | 0 | 0 | 0 | 0 |  | 0
| Total System usage: |  |  | 0 | 3.2908 | 0.41897 | 0.41897 | 1 |  | 54.5446
| 115VAC Power Supply DC Limits: |  |  |  | 0 | 0 | 0 | 0 |  | 0
| Margins compared to Limits: |  |  |  | -3.2908 | -0.41897 | -0.41897 | -1 | 0 | -54.5446 | <-- Limits Exceeded!
System Margins so far: |  |  | 3.3V | 5V | 12V | -12V | -12V |  |  | W

## Configure Serverboard
Power Budget | S5500WB12V Serverboard Configuration | [10 empty] | CPU VRM Efficiency | 3.3v VRM Efficiency | 5v VRM Efficiency
Serverboard Feature | Description |  | +3.3V (amps) | +5V (amps) | +12V (amps) | 12V CPU1 (amps) | 12V CPU2 (amps) | 5V stby (amps) | Max 3.3v/5v (watts) | Power (watts) |  | 90% | 95% | 92%
Processors 1: | 1 |  |  |  |  | 0 |  |  |  | 0 | *This line includes correction factors.
| Quantity: | 1
Processors 2: | 1 | [5 empty] | 0 |  |  | 0 | *This line includes correction factors.
| 22 | 1
22 | 2 |  | 0 | 0 | 2 |  |  | 1 |  | 29
CPU 1 Memory: | 2 | 2 |  |  |  | 0.41897 |  |  |  | 5.0276 | *This line includes correction factors.
CPU 2 Memory: | 2 | 2 |  |  |  |  | 0.41897 |  |  | 5.0276 | *This line includes correction factors.
PCI Slot 6: | 2 |  | 0.5 | 0 | 0.44474 |  |  |  |  | 5.3368
PCI Slot 6/riser-1: | 3 |  | 0.85 | 0 | 0.84605 |  |  |  |  | 10.1526
PCI Slot 6/riser-2: | 1 |  | 0 | 0 | 0 |  |  |  |  | 0
PCI Slot1: | 1 |  | 0 | 0 | 0 |  |  |  |  | 0
RMM Module | 1 |  | 0 | 0 | 0 |  |  |  |  | 0
IO Module Slot: | 1 |  | 0 | 0 | 0 |  |  |  |  | 0
| SubTotals: |  |  |  | 3.2908 | 0.41897 | 0.41897 | 1 |  | 54.5446
| SubTotal Serverboard Power (Watts): |  |  |  | 39.4895 | 5.0276 | 5.0276 | 5 |  | 54.5446
| Total System usage: |  |  |  | 3.2908 | 0.41897 | 0.41897 | 1 |  | 54.5446
| 115VAC Power Supply DC Limits: |  |  |  | 0 | 0 | 0 | 0 |  | 0
|  | Margin compared to Limits: |  |  | -3.2908 | -0.41897 | -0.41897 | -1 | 0 | -54.5446 | <-- Limits Exceeded!

## Serverboard
Serverboard | 3.3 | 5 | 12BB | -12 | 5VSB | Watts | CPU VRM% | 5v VRM% | 3v VRM%
(Select Serverboard) | [6 empty] | 1 | 1 | 1
S5500WB12V Serverboard | 0 | 0 | 2 | 0 | 1 | 29 | 0.9 | 0.95 | 0.92 | System Power Level Verification Test Report & VR
[6 empty] | 0 | 80% | 80% | 80% | <-- Define Custom Numbers Here
[6 empty] | 0 | 80% | 80% | 80% | <-- Define Custom Numbers Here
[6 empty] | 0 | 80% | 80% | 80% | <-- Define Custom Numbers Here
[6 empty] | 0 | 80% | 80% | 80% | <-- Define Custom Numbers Here
[6 empty] | 0 | 80% | 80% | 80% | <-- Define Custom Numbers Here
[6 empty] | 0 | 80% | 80% | 80% | <-- Define Custom Numbers Here
[6 empty] | 0 | 80% | 80% | 80% | <-- Define Custom Numbers Here
[6 empty] | 0 | 80% | 80% | 80% | <-- Define Custom Numbers Here

## Chassis Definition
Chassis | PS limits | [5 empty] | Max W | Total | Fans | PCI | Max | HSBP | PS Eff%
Selection | Form factor | 5V | 12VBB | 12V CPU1 | 12V CPU2 | 5VSB | 3.3v/5v | Watts | 12V | slots | HDD | VR Eff% | 110v | 220v
(Select Chassis) | [10 empty] | 99 | 100% | 100% | 100%
Example 1 | 1U |  | 12 | 12 | 12 | 2 |  | 442 | 4 |  | 4 | 0% | 80% | 82% | <-- Define Custom Numbers Here
sample 2 | 2U |  | 12 | 14 | 15 | 2 |  | 502 | 3 |  | 5 | 80% | 71% | 75% | <-- Define Custom Numbers Here
User Definable | [7 empty] | 0 |  |  |  | 80% | 71% | 75% | <-- Define Custom Numbers Here
User Definable | [7 empty] | 0 |  |  |  | 80% | 71% | 75% | <-- Define Custom Numbers Here
User Definable | [7 empty] | 0 |  |  |  | 80% | 71% | 75% | <-- Define Custom Numbers Here
User Definable | [7 empty] | 0 |  |  |  | 80% | 71% | 75% | <-- Define Custom Numbers Here
User Definable | [7 empty] | 0 |  |  |  | 80% | 71% | 75% | <-- Define Custom Numbers Here
Note: HS Fan (Y/N) determines if an Active Heatsink (Heatsink with Fan) in Intel® Boxed Processors is used (adds fan power to budget)
Note: PS Eff is estimate @ typ voltage & 35% to 90% loading based on PS measurement data.
Chassis | PS limits | [5 empty] | Max W | Total | Fans | PCI | Max | HSBP | PS Eff%
Selection | 3V | 5V | 12VBB | 12V CPU1 | 12V CPU2 | 5VSB | 3.3v/5v | Watts | 12V | slots | HDD | VR Eff% | 110v | 220v
(Select Chassis) | [10 empty] | 99 | 100% | 100% | 100%
Example 1
To define a custom chassis record 1. Enter the PS limits from the system or power supply specification. NOTE: if PSU has a single 12V output, aggregate all 12V usage on the summary page. 2. Enter the 12V fan current in amps for fans at maximum speed 3. Enter the maximum number of hard drives the system supports 4A. If the chassis defined has a hotswap backplane with an on board 5V converter, enter the converter efficiency under the HSPB VR Eff%. 4B. If the chassis will supply 5V power from the Willowbrook drive power connector, enter 0 under the HSPB VR Eff% 5. Enter the overall PS Efficiency. If specified generally, enter the same number in both voltage columns.

## Processors
Processor Types | TDP (W) | HS Fan (A) | Source |  | VRM#1 | VRM#2
(Select Processor) |  |  |  |  | 5V VRM | 12V VRM
Intel® Xeon® Processor L5506 | 60 |  |  |  | 12V VRM | None
Intel® Xeon® Processor L5520 | 60 |  |  |  | None
Intel® Xeon® Processor L5530 | 60
Intel® Xeon® Processor E5502 | 80
Intel® Xeon® Processor E5503 | 80
Intel® Xeon® Processor E5504 | 80
Intel® Xeon® Processor E5506 | 80
Intel® Xeon® Processor E5507 | 80
Intel® Xeon® Processor E5520 | 80
Intel® Xeon® Processor E5530 | 80
Intel® Xeon® Processor E5540 | 80
Intel® Xeon® Processor X5550 | 95
Intel® Xeon® Processor X5560 | 95
Intel® Xeon® Processor X5570 | 95
Intel® Xeon® Processor L5609 | 40 |  |  | <-- Define Custom Numbers Here
Intel® Xeon® Processor L5630 | 40 |  |  | <-- Define Custom Numbers Here
Intel® Xeon® Processor L5640 | 60
Intel® Xeon® Processor E5603 | 80
Intel® Xeon® Processor E5606 | 80
Intel® Xeon® Processor E5607 | 80
Intel® Xeon® Processor E5620 | 80
Intel® Xeon® Processor E5630 | 80
Intel® Xeon® Processor E5640 | 80
Intel® Xeon® Processor E5649 | 80
Intel® Xeon® Processor X5650 | 95
Intel® Xeon® Processor X5660 | 95
Intel® Xeon® Processor X5667 | 95
Intel® Xeon® Processor X5670 | 95
Intel® Xeon® Processor X5672 | 95 |  |  | <-- Define Custom Numbers Here
Intel® Xeon® Processor X5675 | 95
<-- Define Custom Numbers Here
Processor Quantities (used for tool operation)
0
1
Note: HS Fan = Fan 12v current for Active Heatsink which ships with Intel® Boxed Processors

## Memory
Watts of +12V
# of DIMMS
Memory | 0 | 1 | 2 | 3 | 4
(Select Memory) | . |  |  |  |  | Source: Willowbrook Power budget Ver 1.5 at 81% utilization
DDR3 800 2GB DRx8 UDIMM | 0 | 4.374 | 8.748 | 13.122 | 13.365
DDR3 1067 2GB DRx8 UDIMM | 0 | 4.941 | 9.882 | 14.823 | 14.985
DDR3 1333 2GB DRx8 UDIMM | 0 | 5.8482 | 11.6964 | 17.5446 | 17.658
DDR3 800 2GB QRx8 | 0 | 6.804 | 13.608 | 20.412 | 15.795
DDR3 1067 2GB QRx8 | 0 | 7.9704 | 15.9408 | 23.9112 | 25.596
DDR3 1333 2GB QRx8 | 0 | 8.748 | 17.496 | 26.244 | 27.945
DDR3 800 2GB DRx4 | 0 | 8.586 | 17.172 | 25.758 | 25.515
DDR3 1067 2GB DRx4 | 0 | 9.9144 | 19.8288 | 29.7432 | 28.755
DDR3 1333 2GB DRx4 | 0 | 10.854 | 21.708 | 32.562 | 32.157
User Definable | [5 empty] | <-- Define Custom Numbers Here
User Definable | [5 empty] | <-- Define Custom Numbers Here
User Definable | [5 empty] | <-- Define Custom Numbers Here
User Definable | [5 empty] | <-- Define Custom Numbers Here
User Definable | [5 empty] | <-- Define Custom Numbers Here
User Definable | [5 empty] | <-- Define Custom Numbers Here
Note:
DIMM power will vary depending on the # of DIMMs & the actual strees/bandwidth used.
0
1
2
3
4
Single DIMM 100% utilization power |  | Power of full population @ 100% untilization
DDR3 800 2GB DRx8 UDIMM | 5.4 | 16.5
DDR3 1067 2GB DRx8 UDIMM | 6.1 | 18.5
DDR3 1333 2GB DRx8 UDIMM | 7.22 | 21.8
DDR3 800 2GB QRx8 | 8.4 | 19.5
DDR3 1067 2GB QRx8 | 9.84 | 31.6
DDR3 1333 2GB QRx8 | 10.8 | 34.5
DDR3 800 2GB DRx4 | 10.6 | 31.5
DDR3 1067 2GB DRx4 | 12.24 | 35.5
DDR3 1333 2GB DRx4 | 13.4 | 39.7

## PCI
PCI Add in Cards | Amps of +3.3V | Amps of +5V | Amps of +12VBB | Amps of -12V | Watts
Slot Empty
PCIe (3.3V/12V) 5W | 0.5 |  | 0.3 |  | 5.25
PCIe (3.3V/12V) 10W | 0.85 |  | 0.6 |  | 10.005
PCIe (3.3V/12V) 15W | 1.65 |  | 0.8 |  | 15.045
PCIe (3.3V/12V) Max 25W | 3 |  | 1.25 |  | 24.9
User Definable |  |  |  |  | 0 | <-- Define Custom Card Here
User Definable |  |  |  |  | 0 | <-- Define Custom Card Here
User Definable |  |  |  |  | 0 | <-- Define Custom Card Here
User Definable |  |  |  |  | 0 | <-- Define Custom Card Here
User Definable |  |  |  |  | 0 | <-- Define Custom Card Here
User Definable |  |  |  |  | 0 | <-- Define Custom Card Here
User Definable |  |  |  |  | 0 | <-- Define Custom Card Here
User Definable |  |  |  |  | 0 | <-- Define Custom Card Here
User Definable |  |  |  |  | 0 | <-- Define Custom Card Here
User Definable |  |  |  |  | 0 | <-- Define Custom Card Here
User Definable |  |  |  |  | 0 | <-- Define Custom Card Here
User Definable |  |  |  |  | 0 | <-- Define Custom Card Here
User Definable |  |  |  |  | 0 | <-- Define Custom Card Here
IO Modules
Slot Empty
AXXGBIOMOD Dual Gbe Ophir | 1.31 |  |  |  | 4.323
AXXSASIOMOD external 4 port-SAS | 1.21 |  |  |  | 3.993
AXXROMBSASMR Internal Raid | 3.73 |  |  |  | 12.309
AXX10GBIOMOD Dual port 10Gbe | 4.09 |  |  |  | 13.497
AXX4GBIOMOD2 Quad port Gbe | 3.64 |  |  |  | 12.012
AXXIBQDRMOD Infiniband single port QDR | 3.94 |  |  |  | 13.002
User Definable |  |  |  |  | 0 | <-- Define Custom Card Here
User Definable |  |  |  |  | 0 | <-- Define Custom Card Here
User Definable |  |  |  |  | 0 | <-- Define Custom Card Here
RMM Modules
Slot Empty
AXXRMM3 Intel Remote Management | 0.25 |  |  |  | 0.825

## HSBP
Backplane / Midplane | +3.3V (A) | +5V (A) | +12VBB | -12V (A) | 5vsb (A) | W
Select Backplane or Midplane | 0 | 0 | 0 | 0 | 0 | 0
Example Passive Midplane & HSBP | 0.2 | 0.2 | 0.2 |  | 1 | 9.06
mine | 1 | 1 | 1 |  | 1 | 25.3 | <-- Define Custom Peripherals Here
User Definable | [5 empty] | 0 | <-- Define Custom Peripherals Here
User Definable | [5 empty] | 0 | <-- Define Custom Peripherals Here
0

## HardDrive
Hard Drives | Amps of +3.3V | Amps of +5V | Amps of +12V | Amps of -12V | Watts
Empty |  |  |  |  | 0
2.5" SATA Typical Power (5W) |  | 1 | 0 |  | 5
2.5" SAS Typical Power (9W) |  | 0.81 | 0.41 |  | 8.97
3.5" SATA Typical Power (12W) |  | 0.5 | 0.8 | 0.8 | 12.1
3.5" SAS Typical Power (15W) |  | 0.8 | 0.92 | 0.92 | 15.04
3.5" Maximum Power (18W) |  | 0.95 | 1.1 | 1.1 | 17.95
Intel® X25-E SATA Solid State Drive 32G |  | 0.48 | 0 |  | 2.4
Intel® X25-E SATA Solid State Drive 64G |  | 0.52 | 0 |  | 2.6
big one |  | 1 | 1 |  | 17 | <-- Define Custom Device Here
User Definable |  |  |  |  | 0 | <-- Define Custom Device Here
User Definable |  |  |  |  | 0 | <-- Define Custom Device Here
User Definable |  |  |  |  | 0 | <-- Define Custom Device Here
User Definable |  |  |  |  | 0 | <-- Define Custom Device Here

## Peripherals
Misc Peripherals | Amps of +3.3V | Amps of +5V | Amps of +12V | Amps of -12V | Amps of 3vsb | Watts
Slim-Line Devices
Empty
DVD drive |  | 1.03 |  |  |  | 5.15
cd rom |  | 0.6 |  |  |  | 3 | <-- Define Custom Peripherals Here
User Definable | [5 empty] | 0 | <-- Define Custom Peripherals Here
User Definable | [5 empty] | 0 | <-- Define Custom Peripherals Here
User Definable | [5 empty] | 0 | <-- Define Custom Peripherals Here
User Definable | [5 empty] | 0 | <-- Define Custom Peripherals Here
Other Peripheral Devices
Empty
Tape Drive |  | 0.77 |  | 0.4 |  | 8.65
USB floppy drive |  | 0.5 |  |  |  | 2.5
tiny one |  | 0.2 |  |  |  | 1 | <-- Define Custom Peripherals Here
User Definable | [5 empty] | 0 | <-- Define Custom Peripherals Here
User Definable | [5 empty] | 0 | <-- Define Custom Peripherals Here
User Definable | [5 empty] | 0 | <-- Define Custom Peripherals Here
User Definable | [5 empty] | 0 | <-- Define Custom Peripherals Here

## Revision
2009-05-11 | 1.2 |  | <=== Linked to Summary Tab.
Date | Rev | Notes | Init
2009-02-06 | 1 | Initial Release based on S7000FC4UR Format | TAB
2009-02-23 | 1.1 | updated sheet to better serve 12V only boards | TAB
2009-05-11 | 1.2 | updated sheet to correct summary page memory power links | TAB